## Failures
Reporting_Equipment_Descriptor | Reporting_Module_Descriptor | Fault_Code | Failure_descriptor | Repeats_To_Set | Delay_To_Set | GRP_XXX_XXX | GRP_No_Motion | Software_DB_Triggers | Software_Condition
EMU | RTW | 1 | RTW FAIL | 0 | 0 | X |  | ds1@dt1@dr2
EMU | BSP | 2 | BSP FAIL | 2 | 1 |  | X | ds1@dt1@dr2;ds12@dt21@dr21
EMU | BSP | 3 | BSP FAIL 2 | 2 | 1 | X | X | ds1@dt1@dr2;ds12@dt21@dr21;ds1@dt1@dr2;ds12@dt21@dr21

## Readme
Note:
This file is used for auto code generation, please do not manually edit the following columns (name, remove fields etc) and the "Failures" sheet name.
See details below regarding each column meaning and limitations.
Feel free to add additional columns and sheets for project use.
Column Heading | Reporting_Equipment_Descriptor | Reporting_Module_Descriptor | Fault_Code | Failure_descriptor | Repeats_To_Set | Delay_To_Set | GRP_Fatal_Failure | GRP_No_Motion | … | Software_DB_Triggers | Software_Condition
Description | Short unit description | short sub module description | Fault number in project | Failure description, identifies failure in Debug Environment | Number of consecutive failure appearnce to set error.Default 0. | Delay in [sec] from start up during which failure is not raised. Default 0. | "GRP_" prefix Defines errors group. Default- Null |  |  | The routed DB entry which triggers current failure. To be filled by SW engineer according to code implementation. Note: The routing field type should be boolean true - set, false - unset | Optional. Specifies a rule. The rule is triggered When the Software_DB_Triggers is true. In case rule output is true- The fault will be set.
Type | [Max Length: 25] | [Max Length: 25] | [0-MAXINT32] | [Max Length: 50] | [0,MAXINT] | [0,MAXINT] | [X,-] |  |  | string. Format: RowName@TableName@DatasetName;RowName1@TableName1@DatasetName1 | string.
Example | EMU | SW -WCS | 700 | Barrel out of Limits | 0 | 0 | X | - |  | memoryDataSet@EMU_Errors@CommError | ROW_4.a@GreenRedTable@DataSetName == 5 && ROW_4.b@GreenRedTable@DataSetName == 6

## Sheet3
Error Info Table: |  | Generated: Table+ XML with data+rules xml
ERROR_1 | //t:error_data_struct
ERROR_2
Error Status Table: |  | Generated: -
ERROR_1 | //t: error_status |  | Vanished/existing…repeated
ERROR_2
Errors General Table: |  | Generated:- | Total Errors / Errors per group
GRP1_Errors | //t: grp_status |  | Existing_Counter, repeats_counter
GRP2_Errors
Total_Errors | //t:int |  | Total Counter